## Ancillary Rates
Ancillary Rate Calculations
Capacity Cost for all rates | 8.63 | $/kW month
BAL002 Reserves Rate Calc
Based on 2018 data - Same Year as COSS
2018 BA Load total MW months | 8593.209 | MW months
2018 BA Gen - not Self Supply | 109.071 | MW months
Total subject to Reserves charge | 8702.28 | MW months
Op Reserves Requirement | 3%
Total Op Reserves for year | 261.0684 | MW months
Cost of Capacity | 8.63 | $/kW month
Cost of Reserves | 2253020.292
2018 BA Load | 5213105.783 | MWh
2018 BA Gen - not Self Supply | 52052.644 | MWh
Total MWh subject to Charge | 5265158.427 | MWh
Reserves Rate | 0.42791 | $/MWh
Regulation Rate
2018 BA monthly Peaks | 8593.209 | MW months summed for the year
Percent of Load for Regulation | 1.46%
Total Capacity needed for year | 125.4609 | MW months
Cost of Capacity | 8.63 | $/kW month
Total Regulation Costs | 1082727.1476
Total 2018 BA Load | 5213105.783 | MWh
Regulation Rate | 0.20769 | $/MWh
Solar Integration Rate | regulation is not charged in addition to this rate
Percent for Solar Integration | 14.68%
Cost of Capacity | 8.63 | $/kW month
Monthly Charge | 1.2669 | $/KW of monthly peak demand
Regulation Rate Applicability: Gen that is not variable, self supplies, or that pays a VERs integration rate is not subject to regulation
In 2018, there was no gen subject to a regulation rate